## CML Calculator
LUN | Volume | Provisioned Size (GB) | Write Tier | Write profile | Write (GB)/snapshot | No. of snapshots | Write disk space | Read Tier | Read profile | Read-only disk space | Total disk space | CML Calculator v1
x | CML_NAME | 10240 | Tier 1 | RAID10 | 730 | 1 | 1460 | Tier 1 | RAID5 | 11505.618 | 12965.618 | RAID Reference Table |  |  |  | Summary
x | [11 empty] | Type | Stripe Width | n |  | Tier | Type | Size (GB) | Qty (exc. spare) | Total Provisioned (GB) | Raw disk (GB) | Balance (GB) - 100% usage
x | [11 empty] | RAID5 | 9 Wide | 0.89 |  | Tier 1 | RISSD | 1792 | 10 | 14425.618 | 17920 | 3494.382
x | [11 empty] | RAID6 | 10 Wide | 0.8 |  | Tier 2 | n/a | 0 | 0 | 0 | 0 | 0
x | [11 empty] | RAID10 | n/a | 0.5 |  | Tier 3 | 10k SAS | 1116.16 | 2 | 0 | 2232.32 | 2232.32
x | [11 empty] | RAID10-DM | n/a | 0.33
x
x | [11 empty] | Write penalty by RAID type
x | [11 empty] | Type | Write Penalty | IO Description
x | [11 empty] | RAID 10 | 2 | 2 writes
x | [11 empty] | RAID 10 DM | 3 | 3 writes
x | [11 empty] | RAID 5 | 4 | 2 reads, 2 writes
x | [11 empty] | RAID 6 | 6 | 3 reads, 3 writes
x
x | [13 empty] | User Guide
x | [13 empty] | 1 | Fill in required usable space under Provisioned Size (GB) column.
x | [13 empty] | 2 | Select the Write Tier, Write Profile as desired.
x | [13 empty] | 3 | Fill in the Write (GB)/snapshot) column using approximation. This only applies when Write Profile and Read Profile are not identical.
x | [13 empty] | 4 | Define the number of volume snapshots need to be retained. A minimum of 1 snapshot is required to enable data to be automatically moved between RAID levels and disk tiers. Data is moved in background after a snapshot is taken.
x | [13 empty] | 5 | Select the Read Tier and Read Profile as desired.
x
x
x
x
x
x
x
x
Note on A1: Optional
Note on C1: Provisioned Size (GB)
Note on D1: The disk pool where the data is written to.
Note on E1: The RAID device where the data is written to. Each RAID type has a write penalty meaning x additional IO is required to write x amount of IO.
Note on F1: Approximate written data/snapshot. Only applies when write profile and read profile are not identical.
Note on G1: The number of snapshots required to be kept for roll-back scenario. A minimum of 1 snapshot is required to enable data to be automatically moved between RAID levels and disk tiers. Data is moved in background after a snapshot is taken.
Note on H1: The actual raw disk space consumed by written data defined in write profile.
Note on I1: The disk pool where data is read from.
Note on J1: The RAID device where data is read from. Read penalty does not apply to read IO unless a disk fails within a RAID 5 or RAID 6 device.
Note on K1: The actual raw disk space consumed by data defined in read profile.
Note on L1: A sum of raw disk space consumed from read and write raw disk space.

## Others
Known bugs
1 | Inaccurate calculation when the number of snapshot is 0 and write (GB)/snapshot is larger than 0.
2 | The calculator does not take into account write (GB)/snapshot when the write profile is RAID 5/ RAID 6. This calculation is required when write tier and read tier are different.
List of improvements
1 | Drop down menu for disk type supported by Compellent with size auto-fill.